## FAQ
FA0 | Question | Answer
AC | Auto restart after power restore. How to set power off memory function | The power off memory function setting method is on the condition that your remote have a SLEEP button. Press SLEEP button 10 times in 10 seconds, if you hear 4 "Pi" sound this means the function be set. If you press SLEEP button 10 times in 10 seconds, and hear 2 "Pi" sound this means the function be canceled. For some old models, the remote doesn't have SLEEP button, please call for visit service
AC | FAN mode | Press FAN button，Into fan mode. Under FAN mode: only blowing, without cooling or heating, Fan speed and air direction can be set
AC | Timer function | Press CONFIRM/CANCEL button again can cancel it. 1. TIMER OFF FUNCTION: Press TIMER OFF button only, into TIMER OFF function, then press TIMER OFF button continuously, set the auto off time. press CONFIRM/CANCEL button to confirm it. The unit will auto turn off as the time you set. Press CONFIRM/CANCEL button again can cancel it.
AC | AC- What is the dry mode function of Air Conditioner | Dry mode means dehumidification mode. In DRY mode , when room temperature is 2 ℃ lower than setting temperature, unit will run intermittently at LOW speed regardless of whatever fan speed setting.
AC | The indoor unit blow "fog" | If the humidity of the room is high,when indoor unit make the hot air cooler, the moisture will become small drips,and small drips will be blowed out with the wind,so we see the "fog"
AC | The compressor will not start at once after the unit is just turned off | When the AC is just turned off， the pressure of the system is unbalanced,in order to insure that the system becomes balanced and the compressor will start 3 minutes later.
AC | Indoor fan sometime dosen't running in DRY mode | In DRY mode, the indoor fan will work intermittently, in order to reduce evaporate and power saving
AC | How often should the air filter be clean | The air filter should be clean once two weeks
AC | After using season, the Air-con will stop using at a long time, how to maintaince it when Season alternant time coming | After the Air-con using season: 1.Choose a sunshine day, start the unit and set to FAN mode. 2.Running approx 2 hours. This can make the unit completely dry. 3.Turn off the unit and disconnect power supply. 4.Clean the air-filter, and cover the indoor unit with dust cover. Note: generally the outdoor unit were installed at high place. If you want cover outdoor unit with dust cover, please be carefully, or you can ask service engineer do it.
Freezer | Icing in the freezer compartment | 1, Ice and frost formed on the evaporator and drawers in the freezer storage compartment:The temperature in the freezer storage compartment is below -18℃. When the moisture in air comes in contact with evaporator, frost will form on its surface and ice will form over time.Remove the ice every one or two months. If you do not remove ice for longer period of time, a thick layer of ice will accumulate and power consumption will increase. Please remove ice timely to ensure good refrigeration effect.Do not use sharp tools to remove ice. Please use the frost scraper provided with the refrigerator,also you can use other plastic tools. 2, Ice formed on the surface of the drawers This phenomenon has direct relation with ambient temperature and air humidity in your house as well as door opening frequency. As the temperature of freezer drawers and pipelines is below -18℃, frost will be formed on their surface when they are in contact with moist air as the door is opened. If the refrigerator door is opened in the environment of high ambient temperature and air humidity, the surface of drawers will be warmed to above 0℃. The frost on the surface will melt into water droplet and flow around. The water will ice again when the drawer surface becomes cold. it is a normal phenomenon. Do not open the door frequently in the environment of high ambient temperature and air humidity and timely clean and wipe freezer drawers and evaporator. When the air humidity decreases, the frost will reduce naturally.
Freezer | New refrigerator will run much time in the first use | It needs more time to decrease the temperature of all sections for the first use, especially in summer, the ambient temperature is higher, so the operation time will increase clearly. It will run normally when the refrigerator enters stable state. Please put the food in the refrigerator after an open cycle.
Freezer | Is it difficult to open the chest freezer door | About chest freezer,if you just close the door,it is difficult to open it again for a few minutes (about 90 seconds).This is normal.It means the door seal is normal and the freezer is working well. When we open-close the door, the hot air enters into the freezer and it becomes cold.The inner pressure is lower than outer, so when we open the door again,it is difficult.Please wait a few minutes,when the pressure is in balance,we will open the door easily.
Freezer | Temperature setting for the full stocked chest freezer | To ensure the storage of frozen food, never fill the storage shelf up to the edge. For the full stocked ,when stored first time, you can setting the Max for 12h, then set the middle or a little higher.
Freezer | How to set the temperature for the chest freezer | temperature settings must be in accordance to: -Ambient temperature of the appliance -Quantity of stored foodstuff -Frequency of opening door We recommend a middle setting, when you set the middle setting, the temperature will be below 18 ℃,when you put much food in it or the ambient temperature is high, you need set higher setting. Notice, when the ambient temperature is higher than 32 ℃, if you set the control panel on 5~6, the freezer will working for long time. If you set on MAX(or 7), it will not stop.
Freezer | Sides of refrigerator or back of refrigrator is hot | Condenser is installed on the back of refrigerator or sides of refrigerator. When the refrigerator is running, because of high speed operating, the heat that is absorbed from the food of refrigerator will change to the high-temperature and high-pressure gas. The gas enter to condenser and dissipate the heat through the condenser . So when you touch the cabinet that installed the condenser, it is hot, especially in summer.1.keep the refrigerator more than 10cm to the wall. 2. Keep the refrigerator to the ventilative place
Refrigerator | Icing up in the refrigerator compartment | 1.The thermostat should not be set on too high position. Operating constantly on strong position will cause too low temperature in the fridge storage compartment and ice may be formed there.How to solve:1.Set the thermostat at normal position.2.Frost or ice bead formed sometimes and melt other times on the back board of the fridge storage compartment It is mainly because the air in the fridge storage compartment is of high humidity. When the refrigerator is operating, the surface of the evaporator on the inner wall of the fridge storage compartment is of very low temperature and some moisture will condense on the back board of it and then freeze or frost. When the refrigerator stops operating, the temperature in the compartment will rise, and the ice bead or frost will melt into water and flow out from the discharge outlet. So it is a normal phenomenon. In summer, as the air is of high temperature and humidity, this phenomenon may become more apparent
Refrigerator | Key adjustment is out of control | Blank screen. It can't light with any keys pressed. 1)Power supply is failure or there is something wrong with the refrigerator.---Firstly check whether the refrigerator is connected to the power supply, and then disconnect the refrigerator from power supply and reconnect it to check whether the screen is light. (If still have problem, please call a service) 2)Adjustment of refrigerator with touch control function is not working or adjust operation is not right.---While adjusting such refrigerator please do not apply too much force as it is adjusted by conduction performance rather than pressing keys. We only need to touch the screen gently. Applying too much force may cause movement of parts and affect adjustment performance. If the problem is not resolved,please call a service
Refrigerator | ndicators do not light | the lamp wire is not well connected or there is something wrong with refrigerator.If the refrigerator operates, please check if the lamp is properly connected. If not, please call a service.If it does not operate, please refer to the user manual about refrigerator does not operate.
Refrigerator | Door is not tight | 1.Door seal corners is turned up slightly，①Check if there is a gap between the door seals and cabinet;②The doors are sealed properly, we mainly observe if the door seals are airtight. 2,Door seals have smaller magnetic: It is not correct to think that the more attractive force for the door seal owns,the better it is. With increase of the attractive force, the pull force needed to open the door will increase and the deformation of the door seal will also increase. This will shorten the seals' life.So in production we adjust the door seal's attractive force reasonably while ensuring their tightness.
Refrigerator | No ice cubes | Check if the icemaker is OFF. When the icemaker is turned off, there will be no icons display of ice cube and crushed ice.1.Turn on the icemaker.
Refrigerator | Bar counter frame becomes warm | In order to avoid dew condensation around the bar counter, the heater are installed around it. It is a normal phenomenon and you needn't worry about it. How to solve: It is a normal phenomenon
Refrigerator | Food is frozen in refrigerator compartment. | 1.The food is put near the back wall; 2.The food stored contains high moisture
Refrigerator | Water dripping from the door and shelf | 1,If you put too much goods in the chamber or near the back of chamber.it will influence the air circulation and result to temperature difference. It will cause condensation at last.2,The goods in the chamber are too moist or too hot. If there is too much moisture, it is easily to be the condensation in the chamber because of the low temperature.3,Open door frequently and cause the warm air flow through the door and result to the condensation.
TV | What is 1080 | Full-HD (1080P) is a television display technology that surpasses the video quality and sharpness of the original high-definition television (HDTV) technology, providing an image resolution of 1920 x 1080 pixels.The original HDTV technology offers vertical resolution that ranges from 720 lines with progressive scanning (720P) to 1080 lines with interlaced scanning (1080i). Full-HD provides 1080 lines with progressive scanning (sometimes related to as 1080P)
TV | How to increase the size of video from 4:3 to 16:9 resolutions | 1、To set the picture proportions, press the button To select 4:3/16:9/auto/wide/zoom1/zoom 2. You can quickly select the desired mode using the SCREEN or ASPECT button on the remote control.Choose 4:3 when you want to view a picture in an Original 4:3aspect ratio with grey bars appearing down both the left and right sides.
TV | Blue screen | Make sure the signal is normally
TV | Poor picture quality | 1. Check the aerial connections. 2. Check that the channel is tuned in properly. 3. Adjust the picture settings, brightness, color, sharpness, contrast 4. Make sure that the TV is not located close to electrical appliances that may emit radioFrequency interference.
TV | No color | 1. Adjust the color setting. 2. Check that the programmer is broadcast in color. 3. Check that the channel is tuned properly.
TV | Snow picture and noise | Check the antenna connection and signal if normally.
TV | Why sometimes the screen changes its darkness and brightness without taking any action? | This is OPC(Optical Picture Control) function, TV can automatically adjusts screen brightness according to the ambient light, this feature can do economical energy, while protecting the eyesight.